## Volume C- System Threshold
1 | General System | Complies as of proposal submission date - YES/NO
1.1 | The system supports OCPP 1.6J
1.2 | The system fully supports English
1.3 | The system operates on a web browser, supporting Windows, Mac, Tablets and Mobile
2 | The Charge Points Management complies with the following capabilities: | Complies as of proposal submission date - YES/NO
2.1 | Contains a list of all the charge points (with socket details) in a table format which can be exported to a CSV file
2.2 | Supports filtering and sorting on each one of the fields of the table
2.3 | Display of the status (per socket) - Available, Preparing, Finishing, Charging, Faulted (+ error code), Offline
2.4 | Status change time (when did the active status start) for each socket
2.5 | Supports the following fields for the active transaction for each socket:
2.5.1 | Bus/Vehicle Identifier (ID Tag that is sent from the charger to start a transaction while connecting with Plug&Charge)
2.5.2 | SoC (State of charge) of connected vehicle
2.5.3 | Total charged kWh
2.5.4 | Active Power (kW)
2.5.5 | Plug in time
2.6 | Supports the following actions for each socket:
2.6.1 | Start/Stop Transaction
2.6.2 | Reset (Hard/Soft)
2.6.3 | Supports a user interface for retreiving all OCPP configuration keys (get configuration)
2.6.4 | Supports a user interface for changing any of the configuration keys the charge point supports (change configuration)
3 | The Transactions List complies with the following capabilities: | Complies as of proposal submission date - YES/NO
3.1 | contains a list of all historical and ongoing transactions in a table format which can be exported to a CSV file
3.2 | Supports filtering and sorting on each one of the fields of the table
3.3 | supports all the following fields in each transaction:
3.3.1 | Charge point identifier
3.3.2 | Socket number
3.3.3 | Charge point location (Depot)
3.3.4 | Plug in/Plug out time
3.3.5 | Plug in/Plug out SoC
3.3.6 | Total charged kWh
3.3.7 | Electricity cost (per calculation as defined in section 6)
3.3.8 | Bus/Vehicle Identifier (ID Tag that is sent from the charger to start a transaction while connecting with Plug&Charge)
4 | The Load Balancing complies with the following capabilities: | Complies as of proposal submission date - YES/NO
4.1 | Supports display and editing of the electrical topology of the site, with a minumum of 2 levels (charge point, group of charge points)
4.3 | Supports static load balancing based on a fixed limit for each level as defined above
4.4 | Supports load balancing policy of even distribution (for operting charge points)
4.5 | Display real time current (A) and power (kW) for each socket
4.6 | Display real time remaining capacity for each level as defined above
4.7 | Allow user to change the load for a specific charge point/group of charge points and allocate the remaining capacity
5 | The Charge Points' Load Profile complies with the following capabilities: | Complies as of proposal submission date - YES/NO
5.1 | User interface for creating daily, weekly charging profiles (time and load) for each socket, charge point or group of charge points in at least 30 min intervals
5.2 | Override schedule for an ongoing transaction (apply manual charging profile for the ongoing transaction)
6 | The Tariff Management complies with the following capabilities: | Complies as of proposal submission date - YES/NO
6.1 | Interface for creating variable electricity tariffs for each day of the week, in 30 minutes intervals
6.2 | Calculate cost accurately based on the actual rate of the timestamp of the metervalue
7 | The User Management complies with the following capabilities: | Complies as of proposal submission date - YES/NO
7.1 | The system will support an unlimited number of users based on both the role and scope as defined below:
7.2 | Supports the following roles:
7.2.1 | Administrator - Full access
7.2.2 | Operator - Basic charger controls: start, stop transaction, Charge point Reset
7.2.3 | Viewer - View only
7.3 | Supports the following scopes:
7.3.1 | Global - all managed units
7.3.2 | Multiple sites (group of charge points)
8 | The Reporting complies with the following capabilities: | Complies as of proposal submission date - YES/NO
8.1 | The system provides a set of pre defined reports that can be previewed or exported to CSV and PDF
8.2 | The system is able to transfer transaction data by a standard API or direct database connection (for analysis with external systems)
8.3 | Supports a transaction summary report - a list of all transactions containing all fields, as defined in section 3.3
9 | The Bus Depot complies with the following capabilities: | Complies as of proposal submission date - YES/NO
9.1 | The system allows manual input of the buses/Vehicles schedule to create and update the charging plan
9.2 | The system automaticaly updates the charging plan with every new input (vehicle plugging in, transaction starts).
9.3 | Display of charging plan for each bus/Vehicle
9.4 | Display of excuted charging plan in real time (actual start, end time and SoC) for each charge point and bus/Vehicle
10 | ID Tags Managemenet complies with the following capabilities: | Complies as of proposal submission date - YES/NO
10.1 | The system will have a user interface to manage a list of ID Tags to be applied for each charge point for authorising transactions, both online and offline (local whitelist)